## all
Item |  | Name/欄位名稱 | Specification
Project |  |  | Example |  | 下拉選項
Customer |  | pcustomer | A32 | 下拉 | A31/A32/ABO/A51/A39/T88/A77/030/A95/C38/AIO/A58
Project Name |  | pname | Pixar | keyin
Project Code |  | pcode | VGU00 | keyin
Product type (AIO/Pad/NB) |  | ptype | Pad | 下拉 | AIO/ Tablet/ NB/ Transformer
LCD Coompal P/N |  | pcompal_pn | AC600012345 | keyin
SED Project Owner |  | powner | JoeHC_Wang | 自動產生
MP Schedule |  | p_schedule | 2013/Aug | 日曆表
Model
Model Name |  | model_name | S94029-DT070WV | keyin
Vendor |  | vendor | AUO | 下拉 | SDC/LGD/AUO/INX/HSD/IVO/BOE/Truly/Tianma/EBBG/CPT/Sharp/Panasonic/JDI/KD
Sample ready |  | sample_ready |  | 下拉 | Ready/ Not ready
Reference Price $ |  | reference_price | 15 | keyin
Design Guide in Spec |  | design_guide_in_spec | No | 下拉 | Yes/ No
The last maintain date |  |  | 2013-05-13 | 自動產生
Datasheet
Mechanical
Active Diagonal Size |  | active_diagonal_size | 7" | 自動選擇式下拉 | 6.2"/7"/7.2"/7.5"/ 7.85"/8"/8.1"/8.2"/8.3"/8.9"/9.7"/10.1"/10.6"/11.6"/12.1"/12.5"/13.3"/14"/15.6"/17.3"/18.4"
Aspect Ratio |  | aspect_ratio | 5:03 |  | 5:3/ 5:4/17.1:10/4:3/16:10/16:9
Resolution |  | resolution | 480 X 800 (WVGA) |  | 800X480/ 1280X1024/ 1024X600/1024X768/1400X1505/1600X1200/2048X1536/1280X800/1440X900/1680X1050/ 1920X1200/2560X1600/1366X768/1600X900/1920X1080/3840X2160
Pixel per Inch |  |  | 128 | keyin
Pixel Pitch (H x V) |  | pixel_pitch_h pixel_pitch_v | 0.15 x 0.15 | keyin
Display Orientation |  | display_orientation | Landscape | 下拉 | Landscape/ Portrait
W/TS |  | with_ts | No | 下拉 | Yes/ No
Outline Dimension MAX (mm) | LCD | outline_dimension_lcd_x outline_dimension_lcd_y | 165.3 x 104.3 | keyin
| LCD W/TS | outline_dimension_lcd_TS_x outline_dimension_lcd_TS_y | No
Thickness MAX (mm) | w/o PCB | thickness_without_pcb | 5.4
| w/ PCB or Flat or FOG |  | FOG
Glass Thickness (mm) |  | glass_thickness | 0.3 | 下拉 | 0.25/0.3/0.4/0.5/0.63/0.7
Surface Treatment (AG/G) |  | surface_treatment | G | 下拉 | Anti Glare/ Glare
Weight (g) |  | weight | 157 | keyin
Optical
Backlight Light Type |  | backlight_type | White LED | 下拉 | White LED/ SRGB LED
Luminance (nits) |  | luminance | 400 | keyin
Contrast Ratio |  | contrast_ratio | 500 | keyin
View Angle (L/R/U/D) |  | view_angle_l view_angle_r view_angle_u view_angle_d | 70/70/50/60 | keyin
View Angle type (EWV film/IPS/FFS...) |  | view_angle_type | EWV film | 下拉 | TN /EWV Film/ IPS type/ MVA type
Luminance Uniformity (9 points) |  | luminance_uniformity | 1.33 (9 points) | keyin
Response Time (Rising + Falling) (ms) |  | response_time | 25 ms | keyin
Color Coordinates | W | color_coordinates_w | 0.315, 0.343
| R | color_coordinates_r | 0.590, 0.329
| G | color_coordinates_g | 0.339,0.583
| B | color_coordinates_b | 0.154,0.086
Coloer Coordinates (+/-) |  | coloer_coordinates | 0.05
Color Depth (6/8...)bit |  | coloer_depth | 6
Color Gamut (NTSC %) |  | coloer_gamut | 50%
Circuit
Interface (TTL/LVDS/MIPI/eDP1.2/eDP1.3) |  | interface | TTL | 下拉 | TTL/ LVDS/ MIPI/ eDP1.2/ eDP1.3
Power supply input voltage (Logic) |  | power_supply_input_voltage | 3.3 | keyin
Pin Count |  | pin_counts | 60 | keyin
Backlight Power Consumption (W) | 60nits | bl_power_60 | 1.89 | keyin
| 90nits | bl_power_90 | 2.12
| 150nits | bl_power_150 | 2.5
| Max | bl_power_max | 2.78
Logic Power Consumpion (W) (Max) |  | logic_power | 0.95
Total Power Consumption (W) (Max) |  | total_power | 3.73
Backlight Light Circuit (#S#P) |  | bl_s bl_p | 7S3P
LED input voltage (V) |  | LED_input_v | 7~21
W/ LED Driver IC |  | LED_drive_ic | Yes | 下拉 | Yes/ No
T-con | Vendor | tcon_vendor
| Model Name | tcon_model
Sspecial Feature
W/ Analog voltage support |  | analog_v | Yes | 下拉 | Yes/ No
CABC |  | CABC | No | 下拉 | Yes/ No
Vcom Input |  | vcom_input | Yes | 下拉 | Yes/ No
Gate on Array |  | GOA | No | 下拉 | Yes/ No
Reliability Test
High Temperature Storage |  | hts_ta | Ta = 80oC 120hrs | keyin
Low Temperature Storage |  | lts_ta | Ta = -30oC 120hrs
Thermal Shock |  | ts_l, ts_h ts_cycle, ts_hr_per_cycle | -30oC ~ 80oC 50 cycles , 0.5hrs/cycle
High Temperature Operation |  | hto_ta hto_hrs | Ta = 70oC 120hrs
Low Temperature Operation |  | lto_ta lto_hrs | Ta = -20oC 120hrs
High Temperature & High Humility Operation |  | hthh_c hthh_p hthh_hrs | 60oC , 90% RH 120hrs
Vibration |  | package_sweep1 stroke each_direction | (Package) Sweep :10~55Hz (1min) Stroke : 1.5 mm 1hr for each direction
Shock |  | shock_G | 180G, 3ms
ESD |  | ESD_contact ESD_air ESD_c | Contact: ±2KV , Air: ±8KV 100pF 1500Ω
datasheet |  |  |  | link

## project table
Item | Name/欄位名稱 | Specification
Project |  | Example |  | 下拉選項
Customer | p_customer | A32 | 下拉 | A31/A32/ABO/A51/A39/T88/A77/030/A95/C38/AIO/A58
Project Name | p_name | Pixar | keyin
Project Code | p_code | VGU00 | keyin
Product type (AIO/Pad/NB) | p_type | Pad | 下拉 | AIO/ Tablet/ NB/ Transformer
LCD Coompal P/N | p_cpn | AC600012345 | keyin
SED Project Owner | p_owner | JoeHC_Wang | 自動產生
A Phase
B Phase
C Phase
MP Schedule |  | 2013/Aug | 日曆表
Latest update

## LCD table
Item |  | Name/欄位名稱 | Specification
Project |  |  | Example |  | 下拉選項
Customer |  | p_customer | A32 | 下拉 | A31/A32/ABO/A51/A39/T88/A77/030/A95/C38/AIO/A58
Project Name |  | p_name | Pixar | keyin
Project Code |  | p_code | VGU00 | keyin
Product type (AIO/Pad/NB) |  | p_type | Pad | 下拉 | AIO/ Tablet/ NB/ Transformer
SED Project Owner |  | p_owner | JoeHC_Wang | 自動產生
MP Schedule |  | p_mp_y p_mp_m p_mp_d | 2013/Aug | 日曆表
Model |  | mdl
Compal PN |  | p_cpn R3: p_cpn_r3 | AC600012345 | keyin
Vendor PN |  | mdl_mn | S94029-DT070WV | keyin
Vendor |  | mdl_vendor | AUO | 下拉 | SDC/LGD/AUO/INX/HSD/IVO/BOE/Truly/Tianma/EBBG/CPT/Sharp/Panasonic/JDI/KD
Sample ready |  | mdl_sr |  | 下拉 | Ready/ Not ready
Reference Price $ |  | mdl_rp | 15 | keyin
Design Guide in Spec |  | mdl_dg | No | 下拉 | Yes/ No
The last maintain date |  | mdl_update | 2013-05-13 | 自動產生
Mechanical |  | mel
Active Diagonal Size |  | me_adz | 7" | 自動選擇式下拉 | 6.2"/7"/7.2"/7.5"/ 7.85"/8"/8.1"/8.2"/8.3"/8.9"/9.7"/10.1"/10.6"/11.6"/12.1"/12.5"/13.3"/14"/15.6"/17.3"/18.4"
Active Area |  | me_aa_x me_aa_y
Aspect Ratio |  | me_ar | 5:03 |  | 5:3/ 5:4/17.1:10/4:3/16:10/16:9
Resolution |  | me_resolution | 480 X 800 (WVGA) |  | 800X480/ 1280X1024/ 1024X600/1024X768/1400X1505/1600X1200/2048X1536/1280X800/1440X900/1680X1050/ 1920X1200/2560X1600/1366X768/1600X900/1920X1080/3840X2160
Pixel per Inch |  | me_ppi | 128 | keyin
Pixel Pitch (H x V) |  | me_pph me_ppv | 0.15 x 0.15 | keyin
Display Orientation |  | me_do | Landscape | 下拉 | Landscape/ Portrait
W/TS |  | me_ts | No | 下拉 | Yes/ No
Outline Dimension MAX (mm) | LCD | me_odx me_ody | 165.3 x 104.3 | keyin
| LCD W/TS | me_odwtsx me_odwtsy | No
Thickness MAX (mm) | w/o PCB | me_twopcb | 5.4
| w/ PCB | me_twpcb | FOG
Glass Thickness (mm) |  | me_gt | 0.3 | 下拉 | 0.25/0.3/0.4/0.5/0.63/0.7
Surface Treatment (AG/G) |  | me_st | G | 下拉 | Anti Glare/ Glare
Weight (g) |  | me_weight | 157 | keyin
Optical
Backlight Light Type |  | op_blt | White LED | 下拉 | White LED/ SRGB LED
Luminance (nits) |  | op_lum | 400 | keyin
Contrast Ratio |  | op_cr | 500 | keyin
View Angle (L/R/U/D) |  | op_val op_var op_vau op_vad | 70/70/50/60 | keyin
View Angle type (EWV film/IPS/FFS...) |  | op_vat | EWV film | 下拉 | TN /EWV Film/ IPS type/ MVA type
Luminance Uniformity (9 points) |  | op_lum9 | 1.33 (9 points) | keyin
Response Time (Rising + Falling) (ms) |  | op_rt | 25 ms | keyin
Color Coordinates | W | op_ccwx, op_ccwy | 0.315, 0.343
| R | op_ccrx, op_ccry | 0.590, 0.329
| G | op_ccgx, op_ccgy | 0.339,0.583
| B | op_ccbx, op_ccby | 0.154,0.086
Coloer Coordinates (+/-) |  | op_cc | 0.05
Color Depth (6/8...)bit |  | op_cd | 6
Color Gamut (NTSC %) |  | op_cg | 50%
Circuit |  | ee
Interface (TTL/LVDS/MIPI/eDP1.2/eDP1.3) |  | ee_interface | TTL | 下拉 | TTL/ LVDS/ MIPI/ eDP1.2/ eDP1.3
Power supply input voltage (Logic) |  | ee_psiv | 3.3 | keyin
Pin Count |  | ee_pc | 60 | keyin
Backlight Power Consumption (W) | 60nits | ee_blpc60 | 1.89 | keyin
| 90nits | ee_blpc90 | 2.12
| 150nits | ee_blpc150 | 2.5
| Max | ee_blpcmax | 2.78
Logic Power Consumpion (W) (Max) |  | ee_lpc | 0.95
Total Power Consumption (W) (Max) |  | ee_tpc | 3.73
Backlight Light Circuit (#S#P) |  | ee_blcs ee_blcp | 7S3P
LED input voltage (V) |  | ee_lediv | 7~21
W/ LED Driver IC |  | ee_leddic | Yes | 下拉 | Yes/ No
T-con | Vendor | ee_tcv
| Model Name | ee_tcmn
Special Feature |  | sf
W/ Analog voltage support |  | sf_av | Yes | 下拉 | Yes/ No
CABC |  | sf_cabc | No | 下拉 | Yes/ No
Vcom Input |  | sf_vi | Yes | 下拉 | Yes/ No
Gate on Array |  | sf_goa | No | 下拉 | Yes/ No
Reliability Test |  | rel
High Temperature Storage |  | rel_htsta rel_htshr | Ta = 80oC 120hrs | keyin
Low Temperature Storage |  | rel_ltsta rel_ltshr | Ta = -30oC 120hrs
Thermal Shock |  | rel_tsl rel_tsh rel_thc rel_tshpc | -30oC ~ 80oC 50 cycles , 0.5hrs/cycle
High Temperature Operation |  | rel_htota rel_htoh | Ta = 70oC 120hrs
Low Temperature Operation |  | rel_ltota rel_ltoh | Ta = -20oC 120hrs
High Temperature & High Humility Operation |  | rel_hthhc rel_hthhp rel_hthhhrs | 60oC , 90% RH 120hrs
Vibration |  | rel_vps1 rel_vps2 rel_vs rel_vd | (Package) Sweep :10~55Hz (1min) Stroke : 1.5 mm 1hr for each direction
Shock |  | rel_sg rel_sms | 180G, 3ms
ESD |  | rel_esdc rel_esdair rel_esdcap | Contact: ±2KV , Air: ±8KV 100pF 1500Ω
datasheet |  |  |  | link

## owner table
no
工號
姓名